## Sheet1
				This is a table to try and visually determine angle of 50% reflectivity given refractive indexes of two mediums, using unpolarized Fresnel reflection.
				Once an exact or approximate function is determined, a function for solid angle can be easily derived, allowing us to determine how much light gets out
				of a two-layer material such as car-paint, with a diffuse base and a dielectric glossy layer on top. The case for a specular base was so much easier…

				Best refractive index database on the planet:
				https://www.filmetrics.com/refractive-index-database
(the gloss)	(air … 1)	angle to the	angle in
n1	n2	normal (deg)	radians	Z1	Z2	cos_i	sin_i	sin_t	cos_t	Z2*cos_i	Z1*cos_t	Rs	Z2*cos_t	Z1*cos_i	Rp	F_reflect

air (test):
1.0000	1.0000	0.0000	0.0000	1.0000	1.0000	1.0000	0.0000	0.0000	1.0000	1.0000	1.0000	0.0000	1.0000	1.0000	0.0000	0.0000
1.0000	1.0000	45.0000	0.7854	1.0000	1.0000	0.7071	0.7071	0.7071	0.7071	0.7071	0.7071	0.0000	0.7071	0.7071	0.0000	0.0000
1.0000	1.0000	90.0000	1.5708	1.0000	1.0000	0.0000	1.0000	1.0000	0.0000	0.0000	0.0000	0.0000	0.0000	0.0000	0.0000	0.0000

water:
1.3350	1.0000	0.0000	0.0000	0.7491	1.0000	1.0000	0.0000	0.0000	1.0000	1.0000	0.7491	0.1435	1.0000	0.7491	0.1435	0.0206
1.3350	1.0000	5.0000	0.0873	0.7491	1.0000	0.9962	0.0872	0.1164	0.9932	0.9962	0.7440	0.1449	0.9932	0.7462	0.1420	0.0206
1.3350	1.0000	10.0000	0.1745	0.7491	1.0000	0.9848	0.1736	0.2318	0.9728	0.9848	0.7287	0.1495	0.9728	0.7377	0.1374	0.0206
1.3350	1.0000	15.0000	0.2618	0.7491	1.0000	0.9659	0.2588	0.3455	0.9384	0.9659	0.7029	0.1576	0.9384	0.7235	0.1293	0.0208
1.3350	1.0000	20.0000	0.3491	0.7491	1.0000	0.9397	0.3420	0.4566	0.8897	0.9397	0.6664	0.1701	0.8897	0.7039	0.1166	0.0213
1.3350	1.0000	25.0000	0.4363	0.7491	1.0000	0.9063	0.4226	0.5642	0.8256	0.9063	0.6185	0.1888	0.8256	0.6789	0.0975	0.0226
1.3350	1.0000	30.0000	0.5236	0.7491	1.0000	0.8660	0.5000	0.6675	0.7446	0.8660	0.5578	0.2165	0.7446	0.6487	0.0688	0.0258
1.3350	1.0000	35.0000	0.6109	0.7491	1.0000	0.8192	0.5736	0.7657	0.6432	0.8192	0.4818	0.2593	0.6432	0.6136	0.0235	0.0339
1.3350	1.0000	40.0000	0.6981	0.7491	1.0000	0.7660	0.6428	0.8581	0.5134	0.7660	0.3846	0.3315	0.5134	0.5738	-0.0555	0.0565
1.3350	1.0000	45.0000	0.7854	0.7491	1.0000	0.7071	0.7071	0.9440	0.3300	0.7071	0.2472	0.4820	0.3300	0.5297	-0.2323	0.1431
1.3350	1.0000	46.0000	0.8029	0.7491	1.0000	0.6947	0.7193	0.9603	0.2789	0.6947	0.2089	0.5376	0.2789	0.5203	-0.3021	0.1901
1.3350	1.0000	47.0000	0.8203	0.7491	1.0000	0.6820	0.7314	0.9764	0.2162	0.6820	0.1619	0.6163	0.2162	0.5109	-0.4053	0.2720
1.3350	1.0000	48.0000	0.8378	0.7491	1.0000	0.6691	0.7431	0.9921	0.1255	0.6691	0.0940	0.7537	0.1255	0.5012	-0.5996	0.4638
1.3350	1.0000	48.1000	0.8395	0.7491	1.0000	0.6678	0.7443	0.9937	0.1125	0.6678	0.0842	0.7760	0.1125	0.5002	-0.6329	0.5013
1.3350	1.0000	48.2000	0.8412	0.7491	1.0000	0.6665	0.7455	0.9952	0.0978	0.6665	0.0732	0.8020	0.0978	0.4993	-0.6725	0.5478
1.3350	1.0000	48.5000	0.8465	0.7491	1.0000	0.6626	0.7490	0.9999	0.0170	0.6626	0.0127	0.9623	0.0170	0.4963	-0.9338	0.8990
1.3350	1.0000	49.0000	0.8552	0.7491	1.0000	0.6561	0.7547	1.0000	0.0000	0.6561	0.0000	1.0000	0.0000	0.4914	-1.0000	1.0000
1.3350	1.0000	50.0000	0.8727	0.7491	1.0000	0.6428	0.7660	1.0000	0.0000	0.6428	0.0000	1.0000	0.0000	0.4815	-1.0000	1.0000
1.3350	1.0000	55.0000	0.9599	0.7491	1.0000	0.5736	0.8192	1.0000	0.0000	0.5736	0.0000	1.0000	0.0000	0.4296	-1.0000	1.0000
1.3350	1.0000	60.0000	1.0472	0.7491	1.0000	0.5000	0.8660	1.0000	0.0000	0.5000	0.0000	1.0000	0.0000	0.3745	-1.0000	1.0000
1.3350	1.0000	65.0000	1.1345	0.7491	1.0000	0.4226	0.9063	1.0000	0.0000	0.4226	0.0000	1.0000	0.0000	0.3166	-1.0000	1.0000
1.3350	1.0000	70.0000	1.2217	0.7491	1.0000	0.3420	0.9397	1.0000	0.0000	0.3420	0.0000	1.0000	0.0000	0.2562	-1.0000	1.0000
1.3350	1.0000	75.0000	1.3090	0.7491	1.0000	0.2588	0.9659	1.0000	0.0000	0.2588	0.0000	1.0000	0.0000	0.1939	-1.0000	1.0000
1.3350	1.0000	80.0000	1.3963	0.7491	1.0000	0.1736	0.9848	1.0000	0.0000	0.1736	0.0000	1.0000	0.0000	0.1301	-1.0000	1.0000
1.3350	1.0000	85.0000	1.4835	0.7491	1.0000	0.0872	0.9962	1.0000	0.0000	0.0872	0.0000	1.0000	0.0000	0.0653	-1.0000	1.0000
1.3350	1.0000	90.0000	1.5708	0.7491	1.0000	0.0000	1.0000	1.0000	0.0000	0.0000	0.0000	1.0000	0.0000	0.0000	-1.0000	1.0000

ethanol:	kerosene	cornea:	veg. Oil:
1.361	1.39	1.39	1.4700

Benzene,
Crown glass:
1.5000	1.0000	0.0000	0.0000	0.6667	1.0000	1.0000	0.0000	0.0000	1.0000	1.0000	0.6667	0.2000	1.0000	0.6667	0.2000	0.0400
1.5000	1.0000	5.0000	0.0873	0.6667	1.0000	0.9962	0.0872	0.1307	0.9914	0.9962	0.6609	0.2023	0.9914	0.6641	0.1977	0.0400
1.5000	1.0000	10.0000	0.1745	0.6667	1.0000	0.9848	0.1736	0.2605	0.9655	0.9848	0.6437	0.2095	0.9655	0.6565	0.1905	0.0401
1.5000	1.0000	15.0000	0.2618	0.6667	1.0000	0.9659	0.2588	0.3882	0.9216	0.9659	0.6144	0.2225	0.9216	0.6440	0.1773	0.0405
1.5000	1.0000	20.0000	0.3491	0.6667	1.0000	0.9397	0.3420	0.5130	0.8584	0.9397	0.5722	0.2430	0.8584	0.6265	0.1562	0.0417
1.5000	1.0000	25.0000	0.4363	0.6667	1.0000	0.9063	0.4226	0.6339	0.7734	0.9063	0.5156	0.2748	0.7734	0.6042	0.1228	0.0453
1.5000	1.0000	30.0000	0.5236	0.6667	1.0000	0.8660	0.5000	0.7500	0.6614	0.8660	0.4410	0.3252	0.6614	0.5774	0.0679	0.0552
1.5000	1.0000	35.0000	0.6109	0.6667	1.0000	0.8192	0.5736	0.8604	0.5097	0.8192	0.3398	0.4136	0.5097	0.5461	-0.0345	0.0861
1.5000	1.0000	40.0000	0.6981	0.6667	1.0000	0.7660	0.6428	0.9642	0.2652	0.7660	0.1768	0.6249	0.2652	0.5107	-0.3163	0.2453
1.5000	1.0000	41.0000	0.7156	0.6667	1.0000	0.7547	0.6561	0.9841	0.1777	0.7547	0.1185	0.7287	0.1777	0.5031	-0.4780	0.3797
1.5000	1.0000	41.4000	0.7226	0.6667	1.0000	0.7501	0.6613	0.9920	0.1265	0.7501	0.0843	0.7979	0.1265	0.5001	-0.5962	0.4961
1.5000	1.0000	41.5000	0.7243	0.6667	1.0000	0.7490	0.6626	0.9939	0.1100	0.7490	0.0733	0.8216	0.1100	0.4993	-0.6389	0.5416
1.5000	1.0000	42.0000	0.7330	0.6667	1.0000	0.7431	0.6691	1.0000	0.0000	0.7431	0.0000	1.0000	0.0000	0.4954	-1.0000	1.0000
1.5000	1.0000	43.0000	0.7505	0.6667	1.0000	0.7314	0.6820	1.0000	0.0000	0.7314	0.0000	1.0000	0.0000	0.4876	-1.0000	1.0000
1.5000	1.0000	44.0000	0.7679	0.6667	1.0000	0.7193	0.6947	1.0000	0.0000	0.7193	0.0000	1.0000	0.0000	0.4796	-1.0000	1.0000
1.5000	1.0000	45.0000	0.7854	0.6667	1.0000	0.7071	0.7071	1.0000	0.0000	0.7071	0.0000	1.0000	0.0000	0.4714	-1.0000	1.0000
1.5000	1.0000	50.0000	0.8727	0.6667	1.0000	0.6428	0.7660	1.0000	0.0000	0.6428	0.0000	1.0000	0.0000	0.4285	-1.0000	1.0000
1.5000	1.0000	55.0000	0.9599	0.6667	1.0000	0.5736	0.8192	1.0000	0.0000	0.5736	0.0000	1.0000	0.0000	0.3824	-1.0000	1.0000
1.5000	1.0000	60.0000	1.0472	0.6667	1.0000	0.5000	0.8660	1.0000	0.0000	0.5000	0.0000	1.0000	0.0000	0.3333	-1.0000	1.0000
1.5000	1.0000	65.0000	1.1345	0.6667	1.0000	0.4226	0.9063	1.0000	0.0000	0.4226	0.0000	1.0000	0.0000	0.2817	-1.0000	1.0000
1.5000	1.0000	70.0000	1.2217	0.6667	1.0000	0.3420	0.9397	1.0000	0.0000	0.3420	0.0000	1.0000	0.0000	0.2280	-1.0000	1.0000
1.5000	1.0000	75.0000	1.3090	0.6667	1.0000	0.2588	0.9659	1.0000	0.0000	0.2588	0.0000	1.0000	0.0000	0.1725	-1.0000	1.0000
1.5000	1.0000	80.0000	1.3963	0.6667	1.0000	0.1736	0.9848	1.0000	0.0000	0.1736	0.0000	1.0000	0.0000	0.1158	-1.0000	1.0000
1.5000	1.0000	85.0000	1.4835	0.6667	1.0000	0.0872	0.9962	1.0000	0.0000	0.0872	0.0000	1.0000	0.0000	0.0581	-1.0000	1.0000
1.5000	1.0000	90.0000	1.5708	0.6667	1.0000	0.0000	1.0000	1.0000	0.0000	0.0000	0.0000	1.0000	0.0000	0.0000	-1.0000	1.0000

	Natural Quartz:	red:	green:	blue:		Fused Quartz:	red:	green:	blue:
		570nm	540nm	430nm		(pure SiO2)	570nm	540nm	430nm
		1.5450	1.5464	1.5544			1.4591	1.4603	1.4672

				red:	green:	blue:			red:	green:	blue:
sodium chloride:	plate glass:	PETg:	Flint Glass:		Chromium Oxides:	Cr2O3:	570nm	540nm	430nm		Al2O3:	570nm	540nm	430nm
1.544	1.5200	1.5700	1.6100		1.5~2.0	1.55 ?!?!	2.0500	2.1500	2.3000		“1.77”	1.7700	1.7700	1.7800

boron nitride:
2.0000	1.0000	0.0000	0.0000	0.5000	1.0000	1.0000	0.0000	0.0000	1.0000	1.0000	0.5000	0.3333	1.0000	0.5000	0.3333	0.1111
2.0000	1.0000	5.0000	0.0873	0.5000	1.0000	0.9962	0.0872	0.1743	0.9847	0.9962	0.4923	0.3385	0.9847	0.4981	0.3282	0.1111
2.0000	1.0000	10.0000	0.1745	0.5000	1.0000	0.9848	0.1736	0.3473	0.9378	0.9848	0.4689	0.3549	0.9378	0.4924	0.3114	0.1115
2.0000	1.0000	15.0000	0.2618	0.5000	1.0000	0.9659	0.2588	0.5176	0.8556	0.9659	0.4278	0.3861	0.8556	0.4830	0.2784	0.1133
2.0000	1.0000	20.0000	0.3491	0.5000	1.0000	0.9397	0.3420	0.6840	0.7294	0.9397	0.3647	0.4408	0.7294	0.4698	0.2165	0.1206
2.0000	1.0000	25.0000	0.4363	0.5000	1.0000	0.9063	0.4226	0.8452	0.5344	0.9063	0.2672	0.5446	0.5344	0.4532	0.0823	0.1517
2.0000	1.0000	26.0000	0.4538	0.5000	1.0000	0.8988	0.4384	0.8767	0.4810	0.8988	0.2405	0.5778	0.4810	0.4494	0.0339	0.1675
2.0000	1.0000	27.0000	0.4712	0.5000	1.0000	0.8910	0.4540	0.9080	0.4190	0.8910	0.2095	0.6193	0.4190	0.4455	-0.0306	0.1922
2.0000	1.0000	28.0000	0.4887	0.5000	1.0000	0.8829	0.4695	0.9389	0.3441	0.8829	0.1720	0.6739	0.3441	0.4415	-0.1240	0.2347
2.0000	1.0000	29.0000	0.5061	0.5000	1.0000	0.8746	0.4848	0.9696	0.2446	0.8746	0.1223	0.7546	0.2446	0.4373	-0.2826	0.3247
2.0000	1.0000	29.7000	0.5184	0.5000	1.0000	0.8686	0.4955	0.9909	0.1345	0.8686	0.0672	0.8563	0.1345	0.4343	-0.5272	0.5056
2.0000	1.0000	30.0000	0.5236	0.5000	1.0000	0.8660	0.5000	1.0000	0.0006	0.8660	0.0003	0.9993	0.0006	0.4330	-0.9972	0.9965
2.0000	1.0000	35.0000	0.6109	0.5000	1.0000	0.8192	0.5736	1.0000	0.0000	0.8192	0.0000	1.0000	0.0000	0.4096	-1.0000	1.0000
2.0000	1.0000	40.0000	0.6981	0.5000	1.0000	0.7660	0.6428	1.0000	0.0000	0.7660	0.0000	1.0000	0.0000	0.3830	-1.0000	1.0000
2.0000	1.0000	45.0000	0.7854	0.5000	1.0000	0.7071	0.7071	1.0000	0.0000	0.7071	0.0000	1.0000	0.0000	0.3536	-1.0000	1.0000
2.0000	1.0000	50.0000	0.8727	0.5000	1.0000	0.6428	0.7660	1.0000	0.0000	0.6428	0.0000	1.0000	0.0000	0.3214	-1.0000	1.0000
2.0000	1.0000	55.0000	0.9599	0.5000	1.0000	0.5736	0.8192	1.0000	0.0000	0.5736	0.0000	1.0000	0.0000	0.2868	-1.0000	1.0000
2.0000	1.0000	60.0000	1.0472	0.5000	1.0000	0.5000	0.8660	1.0000	0.0000	0.5000	0.0000	1.0000	0.0000	0.2500	-1.0000	1.0000
2.0000	1.0000	65.0000	1.1345	0.5000	1.0000	0.4226	0.9063	1.0000	0.0000	0.4226	0.0000	1.0000	0.0000	0.2113	-1.0000	1.0000
2.0000	1.0000	70.0000	1.2217	0.5000	1.0000	0.3420	0.9397	1.0000	0.0000	0.3420	0.0000	1.0000	0.0000	0.1710	-1.0000	1.0000
2.0000	1.0000	75.0000	1.3090	0.5000	1.0000	0.2588	0.9659	1.0000	0.0000	0.2588	0.0000	1.0000	0.0000	0.1294	-1.0000	1.0000
2.0000	1.0000	80.0000	1.3963	0.5000	1.0000	0.1736	0.9848	1.0000	0.0000	0.1736	0.0000	1.0000	0.0000	0.0868	-1.0000	1.0000
2.0000	1.0000	85.0000	1.4835	0.5000	1.0000	0.0872	0.9962	1.0000	0.0000	0.0872	0.0000	1.0000	0.0000	0.0436	-1.0000	1.0000
2.0000	1.0000	90.0000	1.5708	0.5000	1.0000	0.0000	1.0000	1.0000	0.0000	0.0000	0.0000	1.0000	0.0000	0.0000	-1.0000	1.0000

diamond:
2.5000	1.0000	0.0000	0.0000	0.4000	1.0000	1.0000	0.0000	0.0000	1.0000	1.0000	0.4000	0.4286	1.0000	0.4000	0.4286	0.1837
2.5000	1.0000	5.0000	0.0873	0.4000	1.0000	0.9962	0.0872	0.2179	0.9760	0.9962	0.3904	0.4369	0.9760	0.3985	0.4202	0.1837
2.5000	1.0000	10.0000	0.1745	0.4000	1.0000	0.9848	0.1736	0.4341	0.9009	0.9848	0.3603	0.4642	0.9009	0.3939	0.3915	0.1844
2.5000	1.0000	15.0000	0.2618	0.4000	1.0000	0.9659	0.2588	0.6470	0.7624	0.9659	0.3050	0.5201	0.7624	0.3864	0.3274	0.1888
2.5000	1.0000	20.0000	0.3491	0.4000	1.0000	0.9397	0.3420	0.8551	0.5185	0.9397	0.2074	0.6384	0.5185	0.3759	0.1595	0.2165
2.5000	1.0000	21.0000	0.3665	0.4000	1.0000	0.9336	0.3584	0.8959	0.4442	0.9336	0.1777	0.6802	0.4442	0.3734	0.0866	0.2351
2.5000	1.0000	22.0000	0.3840	0.4000	1.0000	0.9272	0.3746	0.9365	0.3506	0.9272	0.1402	0.7372	0.3506	0.3709	-0.0281	0.2721
2.5000	1.0000	23.0000	0.4014	0.4000	1.0000	0.9205	0.3907	0.9768	0.2140	0.9205	0.0856	0.8298	0.2140	0.3682	-0.2648	0.3794
2.5000	1.0000	23.3500	0.4075	0.4000	1.0000	0.9181	0.3963	0.9909	0.1348	0.9181	0.0539	0.8890	0.1348	0.3672	-0.4629	0.5023
2.5000	1.0000	24.0000	0.4189	0.4000	1.0000	0.9135	0.4067	1.0000	0.0000	0.9135	0.0000	1.0000	0.0000	0.3654	-1.0000	1.0000
2.5000	1.0000	25.0000	0.4363	0.4000	1.0000	0.9063	0.4226	1.0000	0.0000	0.9063	0.0000	1.0000	0.0000	0.3625	-1.0000	1.0000
2.5000	1.0000	30.0000	0.5236	0.4000	1.0000	0.8660	0.5000	1.0000	0.0000	0.8660	0.0000	1.0000	0.0000	0.3464	-1.0000	1.0000
2.5000	1.0000	35.0000	0.6109	0.4000	1.0000	0.8192	0.5736	1.0000	0.0000	0.8192	0.0000	1.0000	0.0000	0.3277	-1.0000	1.0000
2.5000	1.0000	40.0000	0.6981	0.4000	1.0000	0.7660	0.6428	1.0000	0.0000	0.7660	0.0000	1.0000	0.0000	0.3064	-1.0000	1.0000
2.5000	1.0000	45.0000	0.7854	0.4000	1.0000	0.7071	0.7071	1.0000	0.0000	0.7071	0.0000	1.0000	0.0000	0.2828	-1.0000	1.0000
2.5000	1.0000	50.0000	0.8727	0.4000	1.0000	0.6428	0.7660	1.0000	0.0000	0.6428	0.0000	1.0000	0.0000	0.2571	-1.0000	1.0000
2.5000	1.0000	55.0000	0.9599	0.4000	1.0000	0.5736	0.8192	1.0000	0.0000	0.5736	0.0000	1.0000	0.0000	0.2294	-1.0000	1.0000
2.5000	1.0000	60.0000	1.0472	0.4000	1.0000	0.5000	0.8660	1.0000	0.0000	0.5000	0.0000	1.0000	0.0000	0.2000	-1.0000	1.0000
2.5000	1.0000	65.0000	1.1345	0.4000	1.0000	0.4226	0.9063	1.0000	0.0000	0.4226	0.0000	1.0000	0.0000	0.1690	-1.0000	1.0000
2.5000	1.0000	70.0000	1.2217	0.4000	1.0000	0.3420	0.9397	1.0000	0.0000	0.3420	0.0000	1.0000	0.0000	0.1368	-1.0000	1.0000
2.5000	1.0000	75.0000	1.3090	0.4000	1.0000	0.2588	0.9659	1.0000	0.0000	0.2588	0.0000	1.0000	0.0000	0.1035	-1.0000	1.0000
2.5000	1.0000	80.0000	1.3963	0.4000	1.0000	0.1736	0.9848	1.0000	0.0000	0.1736	0.0000	1.0000	0.0000	0.0695	-1.0000	1.0000
2.5000	1.0000	85.0000	1.4835	0.4000	1.0000	0.0872	0.9962	1.0000	0.0000	0.0872	0.0000	1.0000	0.0000	0.0349	-1.0000	1.0000
2.5000	1.0000	90.0000	1.5708	0.4000	1.0000	0.0000	1.0000	1.0000	0.0000	0.0000	0.0000	1.0000	0.0000	0.0000	-1.0000	1.0000

mercury sulfide:
3.0000	1.0000	0.0000	0.0000	0.3333	1.0000	1.0000	0.0000	0.0000	1.0000	1.0000	0.3333	0.5000	1.0000	0.3333	0.5000	0.2500
3.0000	1.0000	5.0000	0.0873	0.3333	1.0000	0.9962	0.0872	0.2615	0.9652	0.9962	0.3217	0.5118	0.9652	0.3321	0.4881	0.2500
3.0000	1.0000	10.0000	0.1745	0.3333	1.0000	0.9848	0.1736	0.5209	0.8536	0.9848	0.2845	0.5517	0.8536	0.3283	0.4445	0.2510
3.0000	1.0000	15.0000	0.2618	0.3333	1.0000	0.9659	0.2588	0.7765	0.6302	0.9659	0.2101	0.6428	0.6302	0.3220	0.3237	0.2590
3.0000	1.0000	16.0000	0.2793	0.3333	1.0000	0.9613	0.2756	0.8269	0.5623	0.9613	0.1874	0.6736	0.5623	0.3204	0.2740	0.2644
3.0000	1.0000	17.0000	0.2967	0.3333	1.0000	0.9563	0.2924	0.8771	0.4803	0.9563	0.1601	0.7132	0.4803	0.3188	0.2021	0.2748
3.0000	1.0000	18.0000	0.3142	0.3333	1.0000	0.9511	0.3090	0.9271	0.3749	0.9511	0.1250	0.7677	0.3749	0.3170	0.0837	0.2982
3.0000	1.0000	19.0000	0.3316	0.3333	1.0000	0.9455	0.3256	0.9767	0.2146	0.9455	0.0715	0.8593	0.2146	0.3152	-0.1899	0.3873
3.0000	1.0000	19.3000	0.3368	0.3333	1.0000	0.9438	0.3305	0.9915	0.1298	0.9438	0.0433	0.9123	0.1298	0.3146	-0.4159	0.5027
3.0000	1.0000	20.0000	0.3491	0.3333	1.0000	0.9397	0.3420	1.0000	0.0000	0.9397	0.0000	1.0000	0.0000	0.3132	-1.0000	1.0000
3.0000	1.0000	25.0000	0.4363	0.3333	1.0000	0.9063	0.4226	1.0000	0.0000	0.9063	0.0000	1.0000	0.0000	0.3021	-1.0000	1.0000
3.0000	1.0000	30.0000	0.5236	0.3333	1.0000	0.8660	0.5000	1.0000	0.0000	0.8660	0.0000	1.0000	0.0000	0.2887	-1.0000	1.0000
3.0000	1.0000	35.0000	0.6109	0.3333	1.0000	0.8192	0.5736	1.0000	0.0000	0.8192	0.0000	1.0000	0.0000	0.2731	-1.0000	1.0000
3.0000	1.0000	40.0000	0.6981	0.3333	1.0000	0.7660	0.6428	1.0000	0.0000	0.7660	0.0000	1.0000	0.0000	0.2553	-1.0000	1.0000
3.0000	1.0000	45.0000	0.7854	0.3333	1.0000	0.7071	0.7071	1.0000	0.0000	0.7071	0.0000	1.0000	0.0000	0.2357	-1.0000	1.0000
3.0000	1.0000	50.0000	0.8727	0.3333	1.0000	0.6428	0.7660	1.0000	0.0000	0.6428	0.0000	1.0000	0.0000	0.2143	-1.0000	1.0000
3.0000	1.0000	55.0000	0.9599	0.3333	1.0000	0.5736	0.8192	1.0000	0.0000	0.5736	0.0000	1.0000	0.0000	0.1912	-1.0000	1.0000
3.0000	1.0000	60.0000	1.0472	0.3333	1.0000	0.5000	0.8660	1.0000	0.0000	0.5000	0.0000	1.0000	0.0000	0.1667	-1.0000	1.0000
3.0000	1.0000	65.0000	1.1345	0.3333	1.0000	0.4226	0.9063	1.0000	0.0000	0.4226	0.0000	1.0000	0.0000	0.1409	-1.0000	1.0000
3.0000	1.0000	70.0000	1.2217	0.3333	1.0000	0.3420	0.9397	1.0000	0.0000	0.3420	0.0000	1.0000	0.0000	0.1140	-1.0000	1.0000
3.0000	1.0000	75.0000	1.3090	0.3333	1.0000	0.2588	0.9659	1.0000	0.0000	0.2588	0.0000	1.0000	0.0000	0.0863	-1.0000	1.0000
3.0000	1.0000	80.0000	1.3963	0.3333	1.0000	0.1736	0.9848	1.0000	0.0000	0.1736	0.0000	1.0000	0.0000	0.0579	-1.0000	1.0000
3.0000	1.0000	85.0000	1.4835	0.3333	1.0000	0.0872	0.9962	1.0000	0.0000	0.0872	0.0000	1.0000	0.0000	0.0291	-1.0000	1.0000
3.0000	1.0000	90.0000	1.5708	0.3333	1.0000	0.0000	1.0000	1.0000	0.0000	0.0000	0.0000	1.0000	0.0000	0.0000	-1.0000	1.0000

silicon:
3.5000	1.0000	0.0000	0.0000	0.2857	1.0000	1.0000	0.0000	0.0000	1.0000	1.0000	0.2857	0.5556	1.0000	0.2857	0.5556	0.3086
3.5000	1.0000	5.0000	0.0873	0.2857	1.0000	0.9962	0.0872	0.3050	0.9523	0.9962	0.2721	0.5709	0.9523	0.2846	0.5398	0.3087
3.5000	1.0000	10.0000	0.1745	0.2857	1.0000	0.9848	0.1736	0.6078	0.7941	0.9848	0.2269	0.6255	0.7941	0.2814	0.4768	0.3093
3.5000	1.0000	15.0000	0.2618	0.2857	1.0000	0.9659	0.2588	0.9059	0.4236	0.9659	0.1210	0.7773	0.4236	0.2760	0.2110	0.3244
3.5000	1.0000	16.0000	0.2793	0.2857	1.0000	0.9613	0.2756	0.9647	0.2632	0.9613	0.0752	0.8549	0.2632	0.2746	-0.0212	0.3656
3.5000	1.0000	16.4700	0.2875	0.2857	1.0000	0.9590	0.2835	0.9923	0.1239	0.9590	0.0354	0.9288	0.1239	0.2740	-0.3773	0.5025
3.5000	1.0000	17.0000	0.2967	0.2857	1.0000	0.9563	0.2924	1.0000	0.0000	0.9563	0.0000	1.0000	0.0000	0.2732	-1.0000	1.0000
3.5000	1.0000	18.0000	0.3142	0.2857	1.0000	0.9511	0.3090	1.0000	0.0000	0.9511	0.0000	1.0000	0.0000	0.2717	-1.0000	1.0000
3.5000	1.0000	19.0000	0.3316	0.2857	1.0000	0.9455	0.3256	1.0000	0.0000	0.9455	0.0000	1.0000	0.0000	0.2701	-1.0000	1.0000
3.5000	1.0000	20.0000	0.3491	0.2857	1.0000	0.9397	0.3420	1.0000	0.0000	0.9397	0.0000	1.0000	0.0000	0.2685	-1.0000	1.0000
3.5000	1.0000	25.0000	0.4363	0.2857	1.0000	0.9063	0.4226	1.0000	0.0000	0.9063	0.0000	1.0000	0.0000	0.2589	-1.0000	1.0000
3.5000	1.0000	30.0000	0.5236	0.2857	1.0000	0.8660	0.5000	1.0000	0.0000	0.8660	0.0000	1.0000	0.0000	0.2474	-1.0000	1.0000
3.5000	1.0000	35.0000	0.6109	0.2857	1.0000	0.8192	0.5736	1.0000	0.0000	0.8192	0.0000	1.0000	0.0000	0.2340	-1.0000	1.0000
3.5000	1.0000	40.0000	0.6981	0.2857	1.0000	0.7660	0.6428	1.0000	0.0000	0.7660	0.0000	1.0000	0.0000	0.2189	-1.0000	1.0000
3.5000	1.0000	45.0000	0.7854	0.2857	1.0000	0.7071	0.7071	1.0000	0.0000	0.7071	0.0000	1.0000	0.0000	0.2020	-1.0000	1.0000
3.5000	1.0000	50.0000	0.8727	0.2857	1.0000	0.6428	0.7660	1.0000	0.0000	0.6428	0.0000	1.0000	0.0000	0.1837	-1.0000	1.0000
3.5000	1.0000	55.0000	0.9599	0.2857	1.0000	0.5736	0.8192	1.0000	0.0000	0.5736	0.0000	1.0000	0.0000	0.1639	-1.0000	1.0000
3.5000	1.0000	60.0000	1.0472	0.2857	1.0000	0.5000	0.8660	1.0000	0.0000	0.5000	0.0000	1.0000	0.0000	0.1429	-1.0000	1.0000
3.5000	1.0000	65.0000	1.1345	0.2857	1.0000	0.4226	0.9063	1.0000	0.0000	0.4226	0.0000	1.0000	0.0000	0.1207	-1.0000	1.0000
3.5000	1.0000	70.0000	1.2217	0.2857	1.0000	0.3420	0.9397	1.0000	0.0000	0.3420	0.0000	1.0000	0.0000	0.0977	-1.0000	1.0000
3.5000	1.0000	75.0000	1.3090	0.2857	1.0000	0.2588	0.9659	1.0000	0.0000	0.2588	0.0000	1.0000	0.0000	0.0739	-1.0000	1.0000
3.5000	1.0000	80.0000	1.3963	0.2857	1.0000	0.1736	0.9848	1.0000	0.0000	0.1736	0.0000	1.0000	0.0000	0.0496	-1.0000	1.0000
3.5000	1.0000	85.0000	1.4835	0.2857	1.0000	0.0872	0.9962	1.0000	0.0000	0.0872	0.0000	1.0000	0.0000	0.0249	-1.0000	1.0000
3.5000	1.0000	90.0000	1.5708	0.2857	1.0000	0.0000	1.0000	1.0000	0.0000	0.0000	0.0000	1.0000	0.0000	0.0000	-1.0000	1.0000

germanium:
4.0000	1.0000	0.0000	0.0000	0.2500	1.0000	1.0000	0.0000	0.0000	1.0000	1.0000	0.2500	0.6000	1.0000	0.2500	0.6000	0.3600
4.0000	1.0000	5.0000	0.0873	0.2500	1.0000	0.9962	0.0872	0.3486	0.9373	0.9962	0.2343	0.6192	0.9373	0.2490	0.5801	0.3600
4.0000	1.0000	10.0000	0.1745	0.2500	1.0000	0.9848	0.1736	0.6946	0.7194	0.9848	0.1799	0.6912	0.7194	0.2462	0.4901	0.3589
4.0000	1.0000	11.0000	0.1920	0.2500	1.0000	0.9816	0.1908	0.7632	0.6461	0.9816	0.1615	0.7174	0.6461	0.2454	0.4495	0.3583
4.0000	1.0000	12.0000	0.2094	0.2500	1.0000	0.9781	0.2079	0.8316	0.5553	0.9781	0.1388	0.7514	0.5553	0.2445	0.3885	0.3578
4.0000	1.0000	13.0000	0.2269	0.2500	1.0000	0.9744	0.2250	0.8998	0.4363	0.9744	0.1091	0.7987	0.4363	0.2436	0.2834	0.3591
4.0000	1.0000	14.0000	0.2443	0.2500	1.0000	0.9703	0.2419	0.9677	0.2522	0.9703	0.0630	0.8780	0.2522	0.2426	0.0194	0.3856
4.0000	1.0000	14.3600	0.2506	0.2500	1.0000	0.9688	0.2480	0.9921	0.1258	0.9688	0.0315	0.9371	0.1258	0.2422	-0.3162	0.4891
4.0000	1.0000	15.0000	0.2618	0.2500	1.0000	0.9659	0.2588	1.0000	0.0000	0.9659	0.0000	1.0000	0.0000	0.2415	-1.0000	1.0000
4.0000	1.0000	20.0000	0.3491	0.2500	1.0000	0.9397	0.3420	1.0000	0.0000	0.9397	0.0000	1.0000	0.0000	0.2349	-1.0000	1.0000
4.0000	1.0000	25.0000	0.4363	0.2500	1.0000	0.9063	0.4226	1.0000	0.0000	0.9063	0.0000	1.0000	0.0000	0.2266	-1.0000	1.0000
4.0000	1.0000	30.0000	0.5236	0.2500	1.0000	0.8660	0.5000	1.0000	0.0000	0.8660	0.0000	1.0000	0.0000	0.2165	-1.0000	1.0000
4.0000	1.0000	35.0000	0.6109	0.2500	1.0000	0.8192	0.5736	1.0000	0.0000	0.8192	0.0000	1.0000	0.0000	0.2048	-1.0000	1.0000
4.0000	1.0000	40.0000	0.6981	0.2500	1.0000	0.7660	0.6428	1.0000	0.0000	0.7660	0.0000	1.0000	0.0000	0.1915	-1.0000	1.0000
4.0000	1.0000	45.0000	0.7854	0.2500	1.0000	0.7071	0.7071	1.0000	0.0000	0.7071	0.0000	1.0000	0.0000	0.1768	-1.0000	1.0000
4.0000	1.0000	50.0000	0.8727	0.2500	1.0000	0.6428	0.7660	1.0000	0.0000	0.6428	0.0000	1.0000	0.0000	0.1607	-1.0000	1.0000
4.0000	1.0000	55.0000	0.9599	0.2500	1.0000	0.5736	0.8192	1.0000	0.0000	0.5736	0.0000	1.0000	0.0000	0.1434	-1.0000	1.0000
4.0000	1.0000	60.0000	1.0472	0.2500	1.0000	0.5000	0.8660	1.0000	0.0000	0.5000	0.0000	1.0000	0.0000	0.1250	-1.0000	1.0000
4.0000	1.0000	65.0000	1.1345	0.2500	1.0000	0.4226	0.9063	1.0000	0.0000	0.4226	0.0000	1.0000	0.0000	0.1057	-1.0000	1.0000
4.0000	1.0000	70.0000	1.2217	0.2500	1.0000	0.3420	0.9397	1.0000	0.0000	0.3420	0.0000	1.0000	0.0000	0.0855	-1.0000	1.0000
4.0000	1.0000	75.0000	1.3090	0.2500	1.0000	0.2588	0.9659	1.0000	0.0000	0.2588	0.0000	1.0000	0.0000	0.0647	-1.0000	1.0000
4.0000	1.0000	80.0000	1.3963	0.2500	1.0000	0.1736	0.9848	1.0000	0.0000	0.1736	0.0000	1.0000	0.0000	0.0434	-1.0000	1.0000
4.0000	1.0000	85.0000	1.4835	0.2500	1.0000	0.0872	0.9962	1.0000	0.0000	0.0872	0.0000	1.0000	0.0000	0.0218	-1.0000	1.0000
4.0000	1.0000	90.0000	1.5708	0.2500	1.0000	0.0000	1.0000	1.0000	0.0000	0.0000	0.0000	1.0000	0.0000	0.0000	-1.0000	1.0000

unobtainium1:
4.5000	1.0000	0.0000	0.0000	0.2222	1.0000	1.0000	0.0000	0.0000	1.0000	1.0000	0.2222	0.6364	1.0000	0.2222	0.6364	0.4050
4.5000	1.0000	5.0000	0.0873	0.2222	1.0000	0.9962	0.0872	0.3922	0.9199	0.9962	0.2044	0.6595	0.9199	0.2214	0.6120	0.4048
4.5000	1.0000	10.0000	0.1745	0.2222	1.0000	0.9848	0.1736	0.7814	0.6240	0.9848	0.1387	0.7531	0.6240	0.2188	0.4807	0.3992
4.5000	1.0000	11.0000	0.1920	0.2222	1.0000	0.9816	0.1908	0.8586	0.5126	0.9816	0.1139	0.7921	0.5126	0.2181	0.4029	0.3949
4.5000	1.0000	12.0000	0.2094	0.2222	1.0000	0.9781	0.2079	0.9356	0.3531	0.9781	0.0785	0.8515	0.3531	0.2174	0.2379	0.3908
4.5000	1.0000	12.7600	0.2227	0.2222	1.0000	0.9753	0.2209	0.9939	0.1102	0.9753	0.0245	0.9510	0.1102	0.2167	-0.3257	0.5052
4.5000	1.0000	13.0000	0.2269	0.2222	1.0000	0.9744	0.2250	1.0000	0.0000	0.9744	0.0000	1.0000	0.0000	0.2165	-1.0000	1.0000
4.5000	1.0000	14.0000	0.2443	0.2222	1.0000	0.9703	0.2419	1.0000	0.0000	0.9703	0.0000	1.0000	0.0000	0.2156	-1.0000	1.0000
4.5000	1.0000	15.0000	0.2618	0.2222	1.0000	0.9659	0.2588	1.0000	0.0000	0.9659	0.0000	1.0000	0.0000	0.2147	-1.0000	1.0000
4.5000	1.0000	20.0000	0.3491	0.2222	1.0000	0.9397	0.3420	1.0000	0.0000	0.9397	0.0000	1.0000	0.0000	0.2088	-1.0000	1.0000
4.5000	1.0000	25.0000	0.4363	0.2222	1.0000	0.9063	0.4226	1.0000	0.0000	0.9063	0.0000	1.0000	0.0000	0.2014	-1.0000	1.0000
4.5000	1.0000	30.0000	0.5236	0.2222	1.0000	0.8660	0.5000	1.0000	0.0000	0.8660	0.0000	1.0000	0.0000	0.1925	-1.0000	1.0000
4.5000	1.0000	35.0000	0.6109	0.2222	1.0000	0.8192	0.5736	1.0000	0.0000	0.8192	0.0000	1.0000	0.0000	0.1820	-1.0000	1.0000
4.5000	1.0000	40.0000	0.6981	0.2222	1.0000	0.7660	0.6428	1.0000	0.0000	0.7660	0.0000	1.0000	0.0000	0.1702	-1.0000	1.0000
4.5000	1.0000	45.0000	0.7854	0.2222	1.0000	0.7071	0.7071	1.0000	0.0000	0.7071	0.0000	1.0000	0.0000	0.1571	-1.0000	1.0000
4.5000	1.0000	50.0000	0.8727	0.2222	1.0000	0.6428	0.7660	1.0000	0.0000	0.6428	0.0000	1.0000	0.0000	0.1428	-1.0000	1.0000
4.5000	1.0000	55.0000	0.9599	0.2222	1.0000	0.5736	0.8192	1.0000	0.0000	0.5736	0.0000	1.0000	0.0000	0.1275	-1.0000	1.0000
4.5000	1.0000	60.0000	1.0472	0.2222	1.0000	0.5000	0.8660	1.0000	0.0000	0.5000	0.0000	1.0000	0.0000	0.1111	-1.0000	1.0000
4.5000	1.0000	65.0000	1.1345	0.2222	1.0000	0.4226	0.9063	1.0000	0.0000	0.4226	0.0000	1.0000	0.0000	0.0939	-1.0000	1.0000
4.5000	1.0000	70.0000	1.2217	0.2222	1.0000	0.3420	0.9397	1.0000	0.0000	0.3420	0.0000	1.0000	0.0000	0.0760	-1.0000	1.0000
4.5000	1.0000	75.0000	1.3090	0.2222	1.0000	0.2588	0.9659	1.0000	0.0000	0.2588	0.0000	1.0000	0.0000	0.0575	-1.0000	1.0000
4.5000	1.0000	80.0000	1.3963	0.2222	1.0000	0.1736	0.9848	1.0000	0.0000	0.1736	0.0000	1.0000	0.0000	0.0386	-1.0000	1.0000
4.5000	1.0000	85.0000	1.4835	0.2222	1.0000	0.0872	0.9962	1.0000	0.0000	0.0872	0.0000	1.0000	0.0000	0.0194	-1.0000	1.0000
4.5000	1.0000	90.0000	1.5708	0.2222	1.0000	0.0000	1.0000	1.0000	0.0000	0.0000	0.0000	1.0000	0.0000	0.0000	-1.0000	1.0000

unobtainium2:
5.0000	1.0000	0.0000	0.0000	0.2000	1.0000	1.0000	0.0000	0.0000	1.0000	1.0000	0.2000	0.6667	1.0000	0.2000	0.6667	0.4444
5.0000	1.0000	5.0000	0.0873	0.2000	1.0000	0.9962	0.0872	0.4358	0.9001	0.9962	0.1800	0.6939	0.9001	0.1992	0.6375	0.4440
5.0000	1.0000	10.0000	0.1745	0.2000	1.0000	0.9848	0.1736	0.8682	0.4961	0.9848	0.0992	0.8169	0.4961	0.1970	0.4317	0.4268
5.0000	1.0000	11.0000	0.1920	0.2000	1.0000	0.9816	0.1908	0.9540	0.2997	0.9816	0.0599	0.8849	0.2997	0.1963	0.2083	0.4132
5.0000	1.0000	11.4700	0.2002	0.2000	1.0000	0.9800	0.1989	0.9943	0.1069	0.9800	0.0214	0.9573	0.1069	0.1960	-0.2943	0.5015
5.0000	1.0000	12.0000	0.2094	0.2000	1.0000	0.9781	0.2079	1.0000	0.0000	0.9781	0.0000	1.0000	0.0000	0.1956	-1.0000	1.0000
5.0000	1.0000	13.0000	0.2269	0.2000	1.0000	0.9744	0.2250	1.0000	0.0000	0.9744	0.0000	1.0000	0.0000	0.1949	-1.0000	1.0000
5.0000	1.0000	14.0000	0.2443	0.2000	1.0000	0.9703	0.2419	1.0000	0.0000	0.9703	0.0000	1.0000	0.0000	0.1941	-1.0000	1.0000
5.0000	1.0000	15.0000	0.2618	0.2000	1.0000	0.9659	0.2588	1.0000	0.0000	0.9659	0.0000	1.0000	0.0000	0.1932	-1.0000	1.0000
5.0000	1.0000	20.0000	0.3491	0.2000	1.0000	0.9397	0.3420	1.0000	0.0000	0.9397	0.0000	1.0000	0.0000	0.1879	-1.0000	1.0000
5.0000	1.0000	25.0000	0.4363	0.2000	1.0000	0.9063	0.4226	1.0000	0.0000	0.9063	0.0000	1.0000	0.0000	0.1813	-1.0000	1.0000
5.0000	1.0000	30.0000	0.5236	0.2000	1.0000	0.8660	0.5000	1.0000	0.0000	0.8660	0.0000	1.0000	0.0000	0.1732	-1.0000	1.0000
5.0000	1.0000	35.0000	0.6109	0.2000	1.0000	0.8192	0.5736	1.0000	0.0000	0.8192	0.0000	1.0000	0.0000	0.1638	-1.0000	1.0000
5.0000	1.0000	40.0000	0.6981	0.2000	1.0000	0.7660	0.6428	1.0000	0.0000	0.7660	0.0000	1.0000	0.0000	0.1532	-1.0000	1.0000
5.0000	1.0000	45.0000	0.7854	0.2000	1.0000	0.7071	0.7071	1.0000	0.0000	0.7071	0.0000	1.0000	0.0000	0.1414	-1.0000	1.0000
5.0000	1.0000	50.0000	0.8727	0.2000	1.0000	0.6428	0.7660	1.0000	0.0000	0.6428	0.0000	1.0000	0.0000	0.1286	-1.0000	1.0000
5.0000	1.0000	55.0000	0.9599	0.2000	1.0000	0.5736	0.8192	1.0000	0.0000	0.5736	0.0000	1.0000	0.0000	0.1147	-1.0000	1.0000
5.0000	1.0000	60.0000	1.0472	0.2000	1.0000	0.5000	0.8660	1.0000	0.0000	0.5000	0.0000	1.0000	0.0000	0.1000	-1.0000	1.0000
5.0000	1.0000	65.0000	1.1345	0.2000	1.0000	0.4226	0.9063	1.0000	0.0000	0.4226	0.0000	1.0000	0.0000	0.0845	-1.0000	1.0000
5.0000	1.0000	70.0000	1.2217	0.2000	1.0000	0.3420	0.9397	1.0000	0.0000	0.3420	0.0000	1.0000	0.0000	0.0684	-1.0000	1.0000
5.0000	1.0000	75.0000	1.3090	0.2000	1.0000	0.2588	0.9659	1.0000	0.0000	0.2588	0.0000	1.0000	0.0000	0.0518	-1.0000	1.0000
5.0000	1.0000	80.0000	1.3963	0.2000	1.0000	0.1736	0.9848	1.0000	0.0000	0.1736	0.0000	1.0000	0.0000	0.0347	-1.0000	1.0000
5.0000	1.0000	85.0000	1.4835	0.2000	1.0000	0.0872	0.9962	1.0000	0.0000	0.0872	0.0000	1.0000	0.0000	0.0174	-1.0000	1.0000
5.0000	1.0000	90.0000	1.5708	0.2000	1.0000	0.0000	1.0000	1.0000	0.0000	0.0000	0.0000	1.0000	0.0000	0.0000	-1.0000	1.0000

## Sheet2
				RESULT:	-7.0000	-2.0000	0.4860	0.0001					Angle’s	Half the angle’s	sine of half
	Angle with		solid angle of	solid angle of									complement	complement	the angle’s
refractive index	50% chance	in radians	escape in	escape in	0.5140	0.4860	mix	error	squared				(radians)	(radians)	complement
n	of escaping.		steradians:	hemispheres:

1.0000	90.0000	1.5708	6.2832	1.0000	1.0000	1.0000	1.0001	0.0001	0.0000	0.9995	-0.0005	0.0000	0.0000	0.0000	0.0000
1.3350	48.1000	0.8395	2.0871	0.3322	0.1323	0.5611	0.3407	0.0085	0.0001	0.3438	0.0116	0.0001	0.7313	0.3656	0.3576
1.5000	41.4000	0.7226	1.5701	0.2499	0.0585	0.4444	0.2461	-0.0038	0.0000	0.2511	0.0013	0.0000	0.8482	0.4241	0.4115
2.0000	29.7000	0.5184	0.8254	0.1314	0.0078	0.2500	0.1255	-0.0059	0.0000	0.1287	-0.0026	0.0000	1.0524	0.5262	0.5023
2.5000	23.3500	0.4075	0.5146	0.0819	0.0016	0.1600	0.0786	-0.0033	0.0000	0.0809	-0.0010	0.0000	1.1633	0.5816	0.5494
3.0000	19.3000	0.3368	0.3531	0.0562	0.0005	0.1111	0.0542	-0.0020	0.0000	0.0563	0.0001	0.0000	1.2339	0.6170	0.5786
3.5000	16.4700	0.2875	0.2578	0.0410	0.0002	0.0816	0.0398	-0.0013	0.0000	0.0418	0.0007	0.0000	1.2833	0.6417	0.5985
4.0000	14.3600	0.2506	0.1963	0.0312	0.0001	0.0625	0.0304	-0.0008	0.0000	0.0323	0.0011	0.0000	1.3202	0.6601	0.6132
4.5000	12.7600	0.2227	0.1552	0.0247	0.0000	0.0494	0.0240	-0.0007	0.0000	0.0258	0.0011	0.0000	1.3481	0.6740	0.6242
5.0000	11.4700	0.2002	0.1255	0.0200	0.0000	0.0400	0.0194	-0.0005	0.0000	0.0211	0.0011	0.0000	1.3706	0.6853	0.6329

							bias error:	-0.9602	1.1798		0.0129	1.2114			average re-reflect
															angle’s cosine
										using Nani’s formula
									2.26 with powers -5 and -1.5, and mix at 0.270
									1.9215 with powers -5.5 and -1.5, and mix at 0.305
									1.4091 with powers -6 and -1.75, and mix at 0.386
									1.2809 with powers -6.5 and -1.75, and mix at 0.407
									1.1967 with powers -7 and -1.8, and mix at 0.4365
									0.9690 with powers -7 and -1.8, and mix at 0.4487
									0.8849 with powers -7 and -1.9, and mix at 0.461
									1.1797 with powers -7 and -2, and mix at 0.486